## Rotational Slide 1
Slab 1 |  |  |  | Average FoS Rotational Slide
Cohesion [kN/m²] | 48 | cosine failure plane |  | Sum Numerator |  | 3711.4155
Base Transect Length [m] | 19.6299 | 0.86603 | Numerator | Sum Denominator |  | 1808.6507
Transect Width [m] | 17 | cosine failure plane ² | 1272.5806 | FoS |  | 2.052
failure plane angle [°] | 30 | 0.75
Weight of Slab [kN/m] | 2856 | tangens friction angle | Denominator
Specific Weight of Soil [kN/m³] | 21 | 0.24562 | 1428
Soil Depth [m] | 8 | sine failure plane
Pore Pressure [kN/m³] | 57.486 | 0.5
Specific Weight of Water [kN/m³] | 9.581
Saturation [%] | 1
friction angle [°] | 13.8 |  |  |  | Saturation | 1
Factor of Safety Slab 1 | 0.89116
Slab 2
Cohesion [kN/m²] | 48 | cosine failure plane
Base Transect Length [m] | 14.0192 | 0.99863 | Numerator
Transect Width [m] | 14 | cosine failure plane ² | 1104.2657
failure plane angle [°] | 3 | 0.99726
Weight of Slab [kN/m] | 3234 | tangens friction angle | Denominator
Specific Weight of Soil [kN/m³] | 21 | 0.24562 | 169.2545
Soil Depth [m] | 11 | sine failure plane
Pore Pressure [kN/m³] | 105.1023 | 0.052336
Specific Weight of Water [kN/m³] | 9.581
Saturation [%] | 1
friction angle [°] | 13.8
Factor of Safety Slab 2 | 6.5243
Slab 3
Cohesion [kN/m²] | 48 | cosine failure plane
Base Transect Length [m] | 21.0802 | 0.99619 | Numerator
Transect Width [m] | 21 | cosine failure plane ² | 1334.5692
failure plane angle [°] | 5 | 0.9924
Weight of Slab [kN/m] | 2425.5 | tangens friction angle | Denominator
Specific Weight of Soil [kN/m³] | 21 | 0.24562 | 211.3963
Soil Depth [m] | 5.5 | sine failure plane
Pore Pressure [kN/m³] | 52.2952 | 0.087156
Specific Weight of Water [kN/m³] | 9.581
Saturation [%] | 1
friction angle [°] | 13.8
Factor of Safety Slab 3 | 6.3131