## Transitional Slide 1
Slab 1 |  |  |  | Average FoS Transitional Slide 1
Cohesion [kN/m²] | 47.5 | cosine failure plane |  | Sum Denominator |  | 542.0964
Density Soil [kN/m³] | 21 | 0.94552 | Denominator | Sum Devider |  | 914.6127
Density Water [kN/m³] | 9.581 | tangens friction angle | 102.2418 | FoS |  | 0.59271
Saturation [%] | 1 | 0.14767 | Divider
Gravitational Force [m/s²] | 9.81 | sine failure plane | 234.746
Transect Thickness [m] | 3.5 | 0.32557 |  |  | Saturation | 1
failure plane angle [°] | 19
friction angle [°] | 8.4
Factor of Safety Slab 1 | 0.43554
Slab 2
Cohesion [kN/m²] | 47.5 | cosine failure plane
Density Soil [kN/m³] | 21 | 0.99027 | Denominator
Density Water [kN/m³] | 9.581 | tangens friction angle | 88.4519
Saturation [%] | 1 | 0.14767 | Divider
Gravitational Force [m/s²] | 9.81 | sine failure plane | 71.6776
Transect Thickness [m] | 2.5 | 0.13917
failure plane angle [°] | 8
friction angle [°] | 8.4
Factor of Safety Slab 2 | 1.234
Slab 3
Cohesion [kN/m²] | 47.5 | cosine failure plane
Density Soil [kN/m³] | 21 | 0.96126 | Denominator
Density Water [kN/m³] | 9.581 | tangens friction angle | 95.2028
Saturation [%] | 1 | 0.14767 | Divider
Gravitational Force [m/s²] | 9.81 | sine failure plane | 170.3522
Transect Thickness [m] | 3 | 0.27564
failure plane angle [°] | 16
friction angle [°] | 8.4
Factor of Safety Slab 3 | 0.55886
Slab 4
Cohesion [kN/m²] | 47.5 | cosine failure plane
Density Soil [kN/m³] | 21 | 0.96593 | Denominator
Density Water [kN/m³] | 9.581 | tangens friction angle | 159.3466
Saturation [%] | 1 | 0.14767 | Divider
Gravitational Force [m/s²] | 9.81 | sine failure plane | 373.2352
Transect Thickness [m] | 7 | 0.25882
failure plane angle [°] | 15
friction angle [°] | 8.4
Factor of Safety Slab 4 | 0.42693
Slab 5
Cohesion [kN/m²] | 47.5 | cosine failure plane
Density Soil [kN/m³] | 21 | 0.99452 | Denominator
Density Water [kN/m³] | 9.581 | tangens friction angle | 96.8533
Saturation [%] | 1 | 0.14767 | Divider
Gravitational Force [m/s²] | 9.81 | sine failure plane | 64.6017
Transect Thickness [m] | 3 | 0.10453
failure plane angle [°] | 6
friction angle [°] | 8.4
Factor of Safety Slab 4 | 1.4992

## Transitional Slide 2
Slab 1 |  |  |  | Average FoS Transitional Slide 2
Cohesion [kN/m²] | 47.5 | cosine failure plane |  | Sum Numerator | 385.3035
Density Soil [kN/m³] | 21 | 0.98163 | Numerator | Sum Denominator | 655.2483
Density Water [kN/m³] | 9.581 | tangens friction angle | 153.1014 | FoS | 0.58803
Saturation [%] | 0.9 | 0.14767 | Denominator
Gravitational Force [m/s²] | 9.81 | sine failure plane | 235.8514
Transect Thickness [m] | 6 | 0.19081
failure plane angle [°] | 11
friction angle [°] | 8.4
Factor of Safety Slab 1 | 0.64914
Slab 2
Cohesion [kN/m²] | 47.5 | cosine failure plane
Density Soil [kN/m³] | 21 | 0.90631 | Numerator
Density Water [kN/m³] | 9.581 | tangens friction angle | 79.9996
Saturation [%] | 0.9 | 0.14767 | Denominator
Gravitational Force [m/s²] | 9.81 | sine failure plane | 174.1272
Transect Thickness [m] | 2 | 0.42262
failure plane angle [°] | 25
friction angle [°] | 8.4
Factor of Safety Slab 2 | 0.45943
Slab 3
Cohesion [kN/m²] | 47.5 | cosine failure plane
Density Soil [kN/m³] | 21 | 0.84805 | Numerator
Density Water [kN/m³] | 9.581 | tangens friction angle | 77.9104
Saturation [%] | 0.9 | 0.14767 | Denominator
Gravitational Force [m/s²] | 9.81 | sine failure plane | 218.3373
Transect Thickness [m] | 2 | 0.52992
failure plane angle [°] | 32
friction angle [°] | 8.4
Factor of Safety Slab 3 | 0.35684
Slab 4
Cohesion [kN/m²] | 47.5 | cosine failure plane
Density Soil [kN/m³] | 21 | 0.99619 | Numerator
Density Water [kN/m³] | 9.581 | tangens friction angle | 74.2921
Saturation [%] | 0.9 | 0.14767 | Denominator
Gravitational Force [m/s²] | 9.81 | sine failure plane | 26.9324
Transect Thickness [m] | 1.5 | 0.087156
failure plane angle [°] | 5
friction angle [°] | 8.4
Factor of Safety Slab 4 | 2.7585